## BOM
Item	Part #	Vendor	Footprint	Bender Qty	Joco Qty	Cost (10)	Extended Cost	Notes
Buck regulator	PAM2301CAAB330		TSOT-25	1				Can substitute with MCP1603LT-330I/OS
4.7 uH inductor	MAMK2520T4R7M		1008	1
100 nF Capacitor			0402	21
10 uF Capacitor			1206	2
47 Ohm Resistor			0805	1				Must be at least 15 Ohm, controls backlight
1K Ohm Resistor			0805	6
Micro SD Slot	101-00660-68-6		Custom	1
LED (Red)			0805	1
220 Ohm Resistor			0402	1
Navigation Buttons	PTS810		Custom	5
Power Switch	SSSS810701		Custom	1
FPC ZIF Molex	505110-1092		Custom	1
Ball Tilt Switch	SW-200D		TH	1
BMD-300	BMD-300-AR		Custom	1
RGB LEDs	WS2812B		5050 4 pin	15
AA Battery			AA	3
1GB+ MicroSD Class 4+	SDSDQAB-008G		MicroSD	1
128x128 LCD	CFAF128128B-0145T		Ribbon	1
3x AA battery holder	Keystone 2464		TH	1

## Signals
BMD-300 Module Pin	Name	Direction	Description	Notes	Bender Use	Rigado Eval Bd use
6	P0.25	I/O	GPIO	2
7	P0.26	I/O	GPIO	2
8	P0.27	I/O	GPIO	2
9	P0.28	I/O	GPIO/AIN4	2
10	P0.29	I/O	GPIO/AIN5	2
11	P0.30	I/O	GPIO/AIN6	2
12	P0.31	I/O	GPIO/AIN7	2
13	P0.00	I/O	GPIO/XTAL1			XL1
14	P0.01	I/O	GPIO/XTAL2			XL2
15	P0.02	I/O	GPIO/AIN0		LED_PIN_SCK/WS2812_LED_PIN_DATA (not RED_BADGE)
19	P0.03	I/O	GPIO/AIN1
20	P0.04	I/O	GPIO/AIN2		SDC_MISO_PIN
21	P0.05	I/O	GPIO/AIN3		SDC_SCK_PIN	RTS
22	P0.06	I/O	GPIO		SDC_MOSI_PIN	TXD
23	P0.07	I/O	GPIO		SDC_CS_PIN	CTS
24	P0.08	I/O	GPIO		ST7735_PIN_DC	RXD
25	P0.09	I/O	GPIO/NFC1			NFC1
26	P0.10	I/O	GPIO/NFC2		WS2812 LED_PIN_DATA (RED_BADGE)	NFC2
27	P0.11	I/O	GPIO		ST7735_SCK_PIN
28	P0.12	I/O	GPIO		ST7735_MOSI_PIN
31	P0.13	I/O	GPIO		ST7735_PIN_RESET	Button 1
32	P0.14	I/O	GPIO/TRACEDATA[3]		ST7735_PIN_CS	Button 2
33	P0.15	I/O	GPIO/TRACEDATA[2]		ST7735_PIN_LED	Button 3
34	P0.16	I/O	GPIO/TRACEDATA[1]			Button 4
35	P0.17	I/O	GPIO		LED_PIN_DATA	LED1
36	P0.18	I/O	GPIO/TRACEDATA[0]/SW0			LED2
37	P0.19	I/O	GPIO		TILT_PIN	LED3
38	P0.20	I/O	GPIO/TRACECLK			LED4
39	P0.21	I/O	GPIO/*RESET
40	P0.22	I/O	GPIO	2	WS2812 LED_PIN_SCK_DUMMY
41	P0.23	I/O	GPIO	2
42	P0.24	I/O	GPIO		PIN_SEEKRIT
43	SWCLK	In	SWD Clock
44	SWDIO	I/O	SWD IO
17	VCC	Power	+1.7 to +3.6V	1
1,2,3,4,5,16,18,29,30,45,46,47	GND	Power	Electrical Ground

Note 1	An internal 4.7µF bulk capacitor is included on the module. However, it is good design practice to add additional bulk capacitance as required for your application, i.e. those with heavy GPIO usage and/or current draw
Note 2	These pins are in close proximity to the nRF52 radio power supply and antenna pins. Radio performance parameters, such as sensitivity, may be affected by high frequency digital I/O with large sink/source current on these pins. Nordic recommends using only low frequency, low-drive functions when possible.